## Calculations
Experiment | Fan Mano | Orifice Mano | Pipe Mano | Current | Voltage | Inlet Temp | Outlet Temp | Air Pressure | Air Density | Mass Flow Rate | Power | Heat Generation | Heat Loss | Heat Transfer (q_gen - q_loss) | Bulk Mean Temperature Slope | Heat Transfer (BMT) | Heat Transfer Coefficient | Reynolds Number | Theoretical Nu | Correlated Nu | Theoretical Friction Factor | Correlated Friction Factor | Theoretical Stanton Number | Correlated Stanton Number
Test 1 - High MFR Low Crnt | 0.57023 | 0.16129 | 0.10541 | 2.1 | 106 | 310.65 | 325.15 | 106906.4818 | 1.1988 | 0.074356 | 222.6 | 1239.7716 | 487.5246 | 752.247 | 1.9441 | 1423.7087 | 93.3673 | 157269.8347 | 108.7396 | 287.6153 | 0.0030787 | 0.015868 | 0.003468 | 0.0024993
Test 2 - High MFR High Crnt | 0.56642 | 0.15748 | 0.10922 | 3 | 161 | 312.65 | 340.15 | 106869.189 | 1.1908 | 0.074105 | 483 | 2690.0704 | 920.1053 | 1769.9652 | 5.0206 | 3664.2996 | 112.4257 | 156738.6605 | 130.9358 | 286.8379 | 0.0026589 | 0.015882 | 0.0042185 | 0.0025014
Test 3 - Low MFR High Crnt | 0.30988 | 0.08636 | 0.06604 | 3 | 160 | 313.95 | 347.15 | 104358.1438 | 1.158 | 0.054027 | 480 | 2673.3619 | 1001.0624 | 1672.2996 | 6.7211 | 3576.3875 | 82.6432 | 114272.1551 | 96.2498 | 222.7655 | 0.0020482 | 0.017187 | 0.0043738 | 0.0027071
Test 4 - Low MFR Low Crnt | 0.31369 | 0.08763 | 0.062992 | 2 | 105 | 314.32 | 332.15 | 104395.4365 | 1.157 | 0.054311 | 210 | 1169.5958 | 545.2983 | 624.2975 | 2.9201 | 1561.976 | 65.7429 | 114872.4557 | 76.567 | 223.7012 | 0.0024556 | 0.017165 | 0.003464 | 0.0027035